## Sheet1
|  |  | Arm Length (IA) (mm) | 245
|  |  | Wheel Radius (rW) (mm) | 32.5
|  |  | Wheel Axle to Top of Mid. Shelf (mm) | 236.7875
|  |  | Middle Shelf Thickness (mm) | 5 | [5 empty] | Arm Angle (deg.) | Arm Angle (rad.)
|  |  | Bearing Assembly Offset (mm) | 14.2875 |  | 500 | Bot Height from Ground |  |  | 142.357 | 2.4846 | ~Max. Arm Angle (alpha) with Beta = 0 (straight-up)
|  |  | Wheel Axle to Arm Pivot (yAP) (mm) | 217.5 |  | 467.5 | Wheel Axle to Top of Bot | [9 empty] | Constraints on Arms
|  |  | Wheel Axle to C.G. (yCG) (mm) | 123.0133 |  | 462.5 | Wheel Axle to End of Arms, Vertically Up | [8 empty] | 5 | 1. Arms recessed below top ≥ 5 mm
|  |  | Mass (m) (kg) | 1.5148 |  | 5 | Ground to End of Arms, Vertically Down | [8 empty] | 5 | 2. ≥ 5 mm Clearance to Ground When Arms are Down
|  |  | Gravity (g) (m/s2) | 9.8066 | [11 empty] | 38.0233 | 3. Contact point ≥ 5 mm from C.G. opposite Wheels
|  |  | Friction Coef. At Arm Contact (µA-G) | 0.2 | [11 empty] | 13 | 4. Arm contact starting by Tilt Angle: ?°
Bot Tilt Angle (β) (deg.) | Bot Tilt Angle (β) (rad.) | Angle from Floor (90-β) (deg.) | Angle from Floor (90-β) (rad.) | Arm Angle (α) (deg.) | Arm Angle (α) (rad.) | Horiz. Dist. From Wheel Axle to C.G. (dCG-A) | Horiz. Dist. From Wheel Axle to Arm Contact (dAE-A) | Lift-Point, C.G. Margin | Moment Load From Mass at C.G. About Wheel Contact (N·m) | Vertical Force at Arm Contact to Ground (N) | Arm Angle to Ground (deg.) | Arm Angle to Ground (rad.) | Friction Force on Arm, Parallel to Floor (N) | Normal Force on Arm at Contact to Ground (N) | Torque on Arm Above Arm Pivot (N·m)
0 | 0 | 90 | 1.5708 | #NUM! | #NUM! | 7.5355e-15 | #NUM! | #NUM! | 1.1194e-16 | #NUM! | #NUM! | #NUM! | #NUM! | #NUM! | #NUM!
1 | 0.017453 | 89 | 1.5533 | #NUM! | #NUM! | 2.1469 | #NUM! | #NUM! | 0.031892 | #NUM! | #NUM! | #NUM! | #NUM! | #NUM! | #NUM!
2 | 0.034907 | 88 | 1.5359 | #NUM! | #NUM! | 4.2931 | #NUM! | #NUM! | 0.063775 | #NUM! | #NUM! | #NUM! | #NUM! | #NUM! | #NUM!
3 | 0.05236 | 87 | 1.5184 | #NUM! | #NUM! | 6.438 | #NUM! | #NUM! | 0.095637 | #NUM! | #NUM! | #NUM! | #NUM! | #NUM! | #NUM!
4 | 0.069813 | 86 | 1.501 | #NUM! | #NUM! | 8.581 | #NUM! | #NUM! | 0.12747 | #NUM! | #NUM! | #NUM! | #NUM! | #NUM! | #NUM!
5 | 0.087266 | 85 | 1.4835 | #NUM! | #NUM! | 10.7213 | #NUM! | #NUM! | 0.15927 | #NUM! | #NUM! | #NUM! | #NUM! | #NUM! | #NUM!
6 | 0.10472 | 84 | 1.4661 | #NUM! | #NUM! | 12.8584 | #NUM! | #NUM! | 0.19101 | #NUM! | #NUM! | #NUM! | #NUM! | #NUM! | #NUM!
7 | 0.12217 | 83 | 1.4486 | #NUM! | #NUM! | 14.9916 | #NUM! | #NUM! | 0.2227 | #NUM! | #NUM! | #NUM! | #NUM! | #NUM! | #NUM!
8 | 0.13963 | 82 | 1.4312 | #NUM! | #NUM! | 17.1201 | #NUM! | #NUM! | 0.25432 | #NUM! | #NUM! | #NUM! | #NUM! | #NUM! | #NUM!
9 | 0.15708 | 81 | 1.4137 | #NUM! | #NUM! | 19.2435 | #NUM! | #NUM! | 0.28586 | #NUM! | #NUM! | #NUM! | #NUM! | #NUM! | #NUM!
10 | 0.17453 | 80 | 1.3963 | #NUM! | #NUM! | 21.361 | #NUM! | #NUM! | 0.31732 | #NUM! | #NUM! | #NUM! | #NUM! | #NUM! | #NUM!
11 | 0.19199 | 79 | 1.3788 | #NUM! | #NUM! | 23.472 | #NUM! | #NUM! | 0.34868 | #NUM! | #NUM! | #NUM! | #NUM! | #NUM! | #NUM!
12 | 0.20944 | 78 | 1.3614 | #NUM! | #NUM! | 25.5759 | #NUM! | #NUM! | 0.37993 | #NUM! | #NUM! | #NUM! | #NUM! | #NUM! | #NUM!
13 | 0.22689 | 77 | 1.3439 | 163.0755 | 2.8462 | 27.672 | 65.6953 | 38.0233 | 0.41107 | 6.2572 | 3.9245 | 0.068496 | 1.2514 | 1.6768 | 0.41081
14 | 0.24435 | 76 | 1.3265 | 159.7404 | 2.788 | 29.7596 | 79.3313 | 49.5717 | 0.44208 | 5.5726 | 6.2596 | 0.10925 | 1.1145 | 1.7155 | 0.42029
15 | 0.2618 | 75 | 1.309 | 156.9551 | 2.7394 | 31.8382 | 90.5808 | 58.7426 | 0.47296 | 5.2214 | 8.0449 | 0.14041 | 1.0443 | 1.7647 | 0.43236
16 | 0.27925 | 74 | 1.2915 | 154.4076 | 2.6949 | 33.9071 | 100.7776 | 66.8705 | 0.50369 | 4.9981 | 9.5924 | 0.16742 | 0.99961 | 1.8185 | 0.44553
17 | 0.29671 | 73 | 1.2741 | 151.9971 | 2.6528 | 35.9656 | 110.3513 | 74.3857 | 0.53427 | 4.8416 | 11.0029 | 0.19204 | 0.96831 | 1.8746 | 0.45927
18 | 0.31416 | 72 | 1.2566 | 149.6766 | 2.6123 | 38.0132 | 119.5016 | 81.4884 | 0.56469 | 4.7254 | 12.3234 | 0.21508 | 0.94508 | 1.9318 | 0.4733
19 | 0.33161 | 71 | 1.2392 | 147.4198 | 2.573 | 40.0492 | 128.3388 | 88.2896 | 0.59494 | 4.6357 | 13.5802 | 0.23702 | 0.92713 | 1.9897 | 0.48748
20 | 0.34907 | 70 | 1.2217 | 145.2105 | 2.5344 | 42.073 | 136.9304 | 94.8573 | 0.625 | 4.5644 | 14.7895 | 0.25813 | 0.91287 | 2.0478 | 0.5017
21 | 0.36652 | 69 | 1.2043 | 143.0379 | 2.4965 | 44.084 | 145.3204 | 101.2363 | 0.65487 | 4.5064 | 15.9621 | 0.27859 | 0.90128 | 2.1058 | 0.51592
22 | 0.38397 | 68 | 1.1868 | 140.8946 | 2.4591 | 46.0816 | 153.5389 | 107.4573 | 0.68455 | 4.4585 | 17.1054 | 0.29855 | 0.89169 | 2.1636 | 0.53009
23 | 0.40143 | 67 | 1.1694 | 138.775 | 2.4221 | 48.0651 | 161.6074 | 113.5423 | 0.71401 | 4.4182 | 18.225 | 0.31809 | 0.88364 | 2.2211 | 0.54417
24 | 0.41888 | 66 | 1.1519 | 136.6752 | 2.3854 | 50.034 | 169.5414 | 119.5074 | 0.74326 | 4.3839 | 19.3248 | 0.33728 | 0.87679 | 2.2781 | 0.55814
25 | 0.43633 | 65 | 1.1345 | 134.5919 | 2.3491 | 51.9877 | 177.3523 | 125.3646 | 0.77228 | 4.3545 | 20.4081 | 0.35619 | 0.8709 | 2.3347 | 0.572
26 | 0.45379 | 64 | 1.117 | 132.5226 | 2.313 | 53.9255 | 185.0486 | 131.1231 | 0.80107 | 4.329 | 21.4774 | 0.37485 | 0.86579 | 2.3907 | 0.58571
27 | 0.47124 | 63 | 1.0996 | 130.4655 | 2.2771 | 55.8469 | 192.6368 | 136.79 | 0.82961 | 4.3066 | 22.5345 | 0.3933 | 0.86132 | 2.446 | 0.59928
28 | 0.48869 | 62 | 1.0821 | 128.4188 | 2.2413 | 57.7512 | 200.1218 | 142.3705 | 0.8579 | 4.2869 | 23.5812 | 0.41157 | 0.85738 | 2.5007 | 0.61268
29 | 0.50615 | 61 | 1.0647 | 126.3814 | 2.2058 | 59.638 | 207.5071 | 147.869 | 0.88593 | 4.2694 | 24.6186 | 0.42968 | 0.85388 | 2.5548 | 0.62592
30 | 0.5236 | 60 | 1.0472 | 124.3522 | 2.1704 | 61.5067 | 214.7954 | 153.2888 | 0.91369 | 4.2538 | 25.6478 | 0.44764 | 0.85075 | 2.6081 | 0.63899
31 | 0.54105 | 59 | 1.0297 | 122.3302 | 2.1351 | 63.3565 | 221.9887 | 158.6322 | 0.94117 | 4.2397 | 26.6698 | 0.46548 | 0.84794 | 2.6607 | 0.65188
32 | 0.55851 | 58 | 1.0123 | 120.3146 | 2.0999 | 65.1871 | 229.0884 | 163.9013 | 0.96836 | 4.227 | 27.6854 | 0.4832 | 0.8454 | 2.7126 | 0.66458
33 | 0.57596 | 57 | 0.99484 | 118.3049 | 2.0648 | 66.9978 | 236.0954 | 169.0976 | 0.99526 | 4.2155 | 28.6951 | 0.50082 | 0.8431 | 2.7636 | 0.67709
34 | 0.59341 | 56 | 0.97738 | 116.3004 | 2.0298 | 68.7882 | 243.0102 | 174.222 | 1.0219 | 4.205 | 29.6996 | 0.51835 | 0.841 | 2.8139 | 0.6894
35 | 0.61087 | 55 | 0.95993 | 114.3008 | 1.9949 | 70.5575 | 249.8329 | 179.2754 | 1.0481 | 4.1954 | 30.6992 | 0.5358 | 0.83907 | 2.8633 | 0.70152
36 | 0.62832 | 54 | 0.94248 | 112.3056 | 1.9601 | 72.3054 | 256.5636 | 184.2582 | 1.0741 | 4.1865 | 31.6944 | 0.55317 | 0.8373 | 2.912 | 0.71343
37 | 0.64577 | 53 | 0.92502 | 110.3143 | 1.9253 | 74.0313 | 263.2021 | 189.1708 | 1.0997 | 4.1783 | 32.6857 | 0.57047 | 0.83566 | 2.9598 | 0.72514
38 | 0.66323 | 52 | 0.90757 | 108.3268 | 1.8907 | 75.7345 | 269.7479 | 194.0133 | 1.125 | 4.1707 | 33.6732 | 0.58771 | 0.83415 | 3.0067 | 0.73663
39 | 0.68068 | 51 | 0.89012 | 106.3427 | 1.856 | 77.4148 | 276.2004 | 198.7856 | 1.15 | 4.1637 | 34.6573 | 0.60488 | 0.83273 | 3.0527 | 0.74791
40 | 0.69813 | 50 | 0.87266 | 104.3618 | 1.8215 | 79.0714 | 282.5591 | 203.4876 | 1.1746 | 4.1571 | 35.6382 | 0.622 | 0.83141 | 3.0979 | 0.75898
41 | 0.71558 | 49 | 0.85521 | 102.3839 | 1.7869 | 80.704 | 288.8231 | 208.1191 | 1.1989 | 4.1509 | 36.6161 | 0.63907 | 0.83017 | 3.1421 | 0.76982
42 | 0.73304 | 48 | 0.83776 | 100.4088 | 1.7525 | 82.312 | 294.9916 | 212.6796 | 1.2228 | 4.145 | 37.5912 | 0.65609 | 0.82901 | 3.1855 | 0.78044
43 | 0.75049 | 47 | 0.8203 | 98.4363 | 1.718 | 83.8949 | 301.0637 | 217.1688 | 1.2463 | 4.1395 | 38.5637 | 0.67306 | 0.82791 | 3.2279 | 0.79083
44 | 0.76794 | 46 | 0.80285 | 96.4663 | 1.6837 | 85.4522 | 307.0384 | 221.5862 | 1.2694 | 4.1343 | 39.5337 | 0.68999 | 0.82687 | 3.2694 | 0.80099
45 | 0.7854 | 45 | 0.7854 | 94.4987 | 1.6493 | 86.9835 | 312.9149 | 225.9313 | 1.2922 | 4.1294 | 40.5013 | 0.70688 | 0.82588 | 3.3099 | 0.81092
46 | 0.80285 | 44 | 0.76794 | 92.5332 | 1.615 | 88.4884 | 318.692 | 230.2036 | 1.3145 | 4.1247 | 41.4668 | 0.72373 | 0.82494 | 3.3495 | 0.82062
47 | 0.8203 | 43 | 0.75049 | 90.5699 | 1.5807 | 89.9662 | 324.3686 | 234.4024 | 1.3365 | 4.1202 | 42.4301 | 0.74055 | 0.82404 | 3.3881 | 0.83008
48 | 0.83776 | 42 | 0.73304 | 88.6085 | 1.5465 | 91.4167 | 329.9439 | 238.5272 | 1.358 | 4.1159 | 43.3915 | 0.75732 | 0.82317 | 3.4257 | 0.8393
49 | 0.85521 | 41 | 0.71558 | 86.6492 | 1.5123 | 92.8393 | 335.4166 | 242.5773 | 1.3791 | 4.1117 | 44.3508 | 0.77407 | 0.82234 | 3.4623 | 0.84827
50 | 0.87266 | 40 | 0.69813 | 84.6916 | 1.4781 | 94.2337 | 340.7857 | 246.552 | 1.3999 | 4.1077 | 45.3084 | 0.79078 | 0.82154 | 3.498 | 0.857
51 | 0.89012 | 39 | 0.68068 | 82.7359 | 1.444 | 95.5993 | 346.0501 | 250.4508 | 1.4201 | 4.1039 | 46.2641 | 0.80746 | 0.82077 | 3.5326 | 0.86549
52 | 0.90757 | 38 | 0.66323 | 80.7819 | 1.4099 | 96.9358 | 351.2087 | 254.2729 | 1.44 | 4.1001 | 47.2181 | 0.82411 | 0.82002 | 3.5662 | 0.87372
53 | 0.92502 | 37 | 0.64577 | 78.8296 | 1.3758 | 98.2428 | 356.2605 | 258.0177 | 1.4594 | 4.0965 | 48.1704 | 0.84073 | 0.81929 | 3.5988 | 0.88171
54 | 0.94248 | 36 | 0.62832 | 76.8789 | 1.3418 | 99.5199 | 361.2044 | 261.6845 | 1.4784 | 4.0929 | 49.1211 | 0.85732 | 0.81858 | 3.6304 | 0.88944
55 | 0.95993 | 35 | 0.61087 | 74.9298 | 1.3078 | 100.7666 | 366.0393 | 265.2727 | 1.4969 | 4.0894 | 50.0702 | 0.87389 | 0.81789 | 3.6609 | 0.89692
56 | 0.97738 | 34 | 0.59341 | 72.9822 | 1.2738 | 101.9826 | 370.7642 | 268.7816 | 1.515 | 4.0861 | 51.0178 | 0.89043 | 0.81721 | 3.6904 | 0.90414
57 | 0.99484 | 33 | 0.57596 | 71.0362 | 1.2398 | 103.1676 | 375.3782 | 272.2105 | 1.5326 | 4.0827 | 51.9638 | 0.90694 | 0.81655 | 3.7188 | 0.9111
58 | 1.0123 | 32 | 0.55851 | 69.0916 | 1.2059 | 104.3212 | 379.8801 | 275.5589 | 1.5497 | 4.0795 | 52.9084 | 0.92343 | 0.81589 | 3.7461 | 0.9178
59 | 1.0297 | 31 | 0.54105 | 67.1485 | 1.172 | 105.443 | 384.269 | 278.8261 | 1.5664 | 4.0762 | 53.8515 | 0.93989 | 0.81525 | 3.7724 | 0.92424
60 | 1.0472 | 30 | 0.5236 | 65.2069 | 1.1381 | 106.5326 | 388.544 | 282.0114 | 1.5826 | 4.073 | 54.7931 | 0.95632 | 0.81461 | 3.7976 | 0.93042
61 | 1.0647 | 29 | 0.50615 | 63.2667 | 1.1042 | 107.5899 | 392.7042 | 285.1143 | 1.5983 | 4.0699 | 55.7333 | 0.97273 | 0.81398 | 3.8218 | 0.93633 |  | Axle to Axle | Max. Tor.
62 | 1.0821 | 28 | 0.48869 | 61.3278 | 1.0704 | 108.6143 | 396.7485 | 288.1342 | 1.6135 | 4.0668 | 56.6722 | 0.98912 | 0.81335 | 3.8448 | 0.94198 |  | 10 | 1.24
63 | 1.0996 | 27 | 0.47124 | 59.3904 | 1.0366 | 109.6057 | 400.6762 | 291.0706 | 1.6282 | 4.0636 | 57.6096 | 1.0055 | 0.81273 | 3.8668 | 0.94736 |  | 20 | 1.191
64 | 1.117 | 26 | 0.45379 | 57.4544 | 1.0028 | 110.5636 | 404.4864 | 293.9228 | 1.6424 | 4.0605 | 58.5456 | 1.0218 | 0.81211 | 3.8876 | 0.95247 |  | 30 | 1.143
65 | 1.1345 | 25 | 0.43633 | 55.5197 | 0.969 | 111.4879 | 408.1783 | 296.6904 | 1.6562 | 4.0575 | 59.4803 | 1.0381 | 0.81149 | 3.9074 | 0.95732 |  | 40 | 1.093
66 | 1.1519 | 24 | 0.41888 | 53.5864 | 0.93526 | 112.3782 | 411.7511 | 299.3729 | 1.6694 | 4.0544 | 60.4136 | 1.0544 | 0.81087 | 3.9261 | 0.96189 |  | 50 | 1.043
67 | 1.1694 | 23 | 0.40143 | 51.6545 | 0.90154 | 113.2343 | 415.204 | 301.9697 | 1.6821 | 4.0513 | 61.3455 | 1.0707 | 0.81026 | 3.9437 | 0.96619 |  | 60 | 0.992
68 | 1.1868 | 22 | 0.38397 | 49.7239 | 0.86785 | 114.0559 | 418.5363 | 304.4804 | 1.6943 | 4.0482 | 62.2761 | 1.0869 | 0.80964 | 3.9601 | 0.97023 |  | 70 | 0.94
69 | 1.2043 | 21 | 0.36652 | 47.7948 | 0.83418 | 114.8428 | 421.7474 | 306.9045 | 1.706 | 4.0451 | 63.2052 | 1.1031 | 0.80902 | 3.9755 | 0.97399 |  | 80 | 0.887
70 | 1.2217 | 20 | 0.34907 | 45.867 | 0.80053 | 115.5947 | 424.8365 | 309.2418 | 1.7172 | 4.042 | 64.133 | 1.1193 | 0.80839 | 3.9897 | 0.97747 |  | 90 | 0.831
71 | 1.2392 | 19 | 0.33161 | 43.9406 | 0.76691 | 116.3114 | 427.803 | 311.4916 | 1.7278 | 4.0388 | 65.0594 | 1.1355 | 0.80776 | 4.0028 | 0.98069 |  | 100 | 0.773
72 | 1.2566 | 18 | 0.31416 | 42.0155 | 0.73331 | 116.9926 | 430.6464 | 313.6538 | 1.7379 | 4.0357 | 65.9845 | 1.1516 | 0.80713 | 4.0148 | 0.98362 |  | 101 | 0.767
120
[13 empty] | Max. Torque | #NUM!
yCG
yAP
rW / sin((90 - β))
0
lA
αA
[rW / sin((90 - β)) + yCG] x Cos((90 - β))
[rW / sin((90 - β)) + yAP] x Cos((90 - β))
dCG-A = [rW / sin(90 - β) + yCG] x Cos(90 - β) - rW / tan((90 - β))
rW / tan((90 - β))
lA x cos(αA - (90 - β))
m x g
FA
FA x cos(αA - (90 - β))
rW
90 - β (18° Min.)
[rW / sin((90 - β)) + yAP] x Cos((90 - β)) - rW / tan((90 - β))
dAE-A = [rW / sin((90 - β)) + yAP] x Cos((90 - β)) - rW / tan((90 - β)) + lA x cos(αA - (90 - β))
rAP
αA - (90 - β)
90 - αA - (90 - β)) = β - αA = Arm Angle to Ground
Lift Point, C.G. Margin