## Sheet1
|  |  | Arm Length (IA) (mm) | 130
|  |  | Wheel Radius (rW) (mm) | 32.5
|  |  | Wheel Axle to Top of Mid. Shelf (mm) | 122.4406
|  |  | Middle Shelf Thickness (mm) | 5 | [5 empty] | Arm Angle (deg.) | Arm Angle (rad.)
|  |  | Bearing Assembly Offset (mm) | 14.2875 | [5 empty] | 142.357 | 2.4846 | ~Max. Arm Angle (alpha) with Beta = 0 (straight-up)
|  |  | Wheel Axle to Arm Pivot (yAP) (mm) | 103.1531 |  | 238.8062 | Wheel Axle to Top of Bot | [9 empty] | Constraints on Arms
|  |  | Wheel Axle to C.G. (yCG) (mm) | 123.0133 |  | 233.1531 | Wheel Axle to End of Arms, Vertically Up | [8 empty] | 5.6531 | 1. Arms recessed below top ≥ 5 mm
|  |  | Mass (m) (kg) | 1.5148 |  | 5.6531 | Ground to End of Arms, Vertically Down | [8 empty] | 5.6531 | 2. ≥ 5 mm Clearance to Ground When Arms are Down
|  |  | Gravity (g) (m/s2) | 9.8066 | [11 empty] | 5.3443 | 3. Contact point ≥ 5 mm from C.G. opposite Wheels
|  |  | Friction Coef. At Arm Contact (µA-G) | 0.2 | [11 empty] | 20 | 4. Arm contact starting by Tilt Angle: ?°
|  |  | Wheel Axle to Top of Bot | 236
Bot Tilt Angle (β) (deg.) | Bot Tilt Angle (β) (rad.) | Angle from Floor (90-β) (deg.) | Angle from Floor (90-β) (rad.) | Arm Angle (α) (deg.) | Arm Angle (α) (rad.) | Horiz. Dist. From Wheel Axle to C.G. (dCG-A) | Horiz. Dist. From Wheel Axle to Arm Contact (dAE-A) | Lift-Point, C.G. Margin | Moment Load From Mass at C.G. About Wheel Contact (N·m) | Vertical Force at Arm Contact to Ground (N) | Arm Angle to Ground (deg.) | Arm Angle to Ground (rad.) | Friction Force on Arm, Parallel to Floor (N) | Normal Force on Arm at Contact to Ground (N) | Torque on Arm Above Arm Pivot (N·m)
0 | 0 | 90 | 1.5708 | #NUM! | #NUM! | 7.5355e-15 | #NUM! | #NUM! | 1.1194e-16 | #NUM! | #NUM! | #NUM! | #NUM! | #NUM! | #NUM!
1 | 0.017453 | 89 | 1.5533 | #NUM! | #NUM! | 2.1469 | #NUM! | #NUM! | 0.031892 | #NUM! | #NUM! | #NUM! | #NUM! | #NUM! | #NUM!
2 | 0.034907 | 88 | 1.5359 | #NUM! | #NUM! | 4.2931 | #NUM! | #NUM! | 0.063775 | #NUM! | #NUM! | #NUM! | #NUM! | #NUM! | #NUM!
3 | 0.05236 | 87 | 1.5184 | #NUM! | #NUM! | 6.438 | #NUM! | #NUM! | 0.095637 | #NUM! | #NUM! | #NUM! | #NUM! | #NUM! | #NUM!
4 | 0.069813 | 86 | 1.501 | #NUM! | #NUM! | 8.581 | #NUM! | #NUM! | 0.12747 | #NUM! | #NUM! | #NUM! | #NUM! | #NUM! | #NUM!
5 | 0.087266 | 85 | 1.4835 | #NUM! | #NUM! | 10.7213 | #NUM! | #NUM! | 0.15927 | #NUM! | #NUM! | #NUM! | #NUM! | #NUM! | #NUM!
6 | 0.10472 | 84 | 1.4661 | #NUM! | #NUM! | 12.8584 | #NUM! | #NUM! | 0.19101 | #NUM! | #NUM! | #NUM! | #NUM! | #NUM! | #NUM!
7 | 0.12217 | 83 | 1.4486 | #NUM! | #NUM! | 14.9916 | #NUM! | #NUM! | 0.2227 | #NUM! | #NUM! | #NUM! | #NUM! | #NUM! | #NUM!
8 | 0.13963 | 82 | 1.4312 | #NUM! | #NUM! | 17.1201 | #NUM! | #NUM! | 0.25432 | #NUM! | #NUM! | #NUM! | #NUM! | #NUM! | #NUM!
9 | 0.15708 | 81 | 1.4137 | #NUM! | #NUM! | 19.2435 | #NUM! | #NUM! | 0.28586 | #NUM! | #NUM! | #NUM! | #NUM! | #NUM! | #NUM!
10 | 0.17453 | 80 | 1.3963 | #NUM! | #NUM! | 21.361 | #NUM! | #NUM! | 0.31732 | #NUM! | #NUM! | #NUM! | #NUM! | #NUM! | #NUM!
11 | 0.19199 | 79 | 1.3788 | #NUM! | #NUM! | 23.472 | #NUM! | #NUM! | 0.34868 | #NUM! | #NUM! | #NUM! | #NUM! | #NUM! | #NUM!
12 | 0.20944 | 78 | 1.3614 | #NUM! | #NUM! | 25.5759 | #NUM! | #NUM! | 0.37993 | #NUM! | #NUM! | #NUM! | #NUM! | #NUM! | #NUM!
13 | 0.22689 | 77 | 1.3439 | #NUM! | #NUM! | 27.672 | #NUM! | #NUM! | 0.41107 | #NUM! | #NUM! | #NUM! | #NUM! | #NUM! | #NUM!
14 | 0.24435 | 76 | 1.3265 | #NUM! | #NUM! | 29.7596 | #NUM! | #NUM! | 0.44208 | #NUM! | #NUM! | #NUM! | #NUM! | #NUM! | #NUM!
15 | 0.2618 | 75 | 1.309 | #NUM! | #NUM! | 31.8382 | #NUM! | #NUM! | 0.47296 | #NUM! | #NUM! | #NUM! | #NUM! | #NUM! | #NUM!
16 | 0.27925 | 74 | 1.2915 | #NUM! | #NUM! | 33.9071 | #NUM! | #NUM! | 0.50369 | #NUM! | #NUM! | #NUM! | #NUM! | #NUM! | #NUM!
17 | 0.29671 | 73 | 1.2741 | #NUM! | #NUM! | 35.9656 | #NUM! | #NUM! | 0.53427 | #NUM! | #NUM! | #NUM! | #NUM! | #NUM! | #NUM!
18 | 0.31416 | 72 | 1.2566 | #NUM! | #NUM! | 38.0132 | #NUM! | #NUM! | 0.56469 | #NUM! | #NUM! | #NUM! | #NUM! | #NUM! | #NUM!
19 | 0.33161 | 71 | 1.2392 | #NUM! | #NUM! | 40.0492 | #NUM! | #NUM! | 0.59494 | #NUM! | #NUM! | #NUM! | #NUM! | #NUM! | #NUM!
20 | 0.34907 | 70 | 1.2217 | 154.643 | 2.699 | 42.073 | 47.4173 | 5.3443 | 0.625 | 13.1808 | 5.357 | 0.093497 | 2.6362 | 3.8552 | 0.50118
21 | 0.36652 | 69 | 1.2043 | 151.2146 | 2.6392 | 44.084 | 54.5769 | 10.4929 | 0.65487 | 11.9991 | 7.7854 | 0.13588 | 2.3998 | 4.0031 | 0.52041
22 | 0.38397 | 68 | 1.1868 | 148.3011 | 2.5883 | 46.0816 | 60.5429 | 14.4613 | 0.68455 | 11.3068 | 9.6989 | 0.16928 | 2.2614 | 4.1339 | 0.53741
23 | 0.40143 | 67 | 1.1694 | 145.6395 | 2.5419 | 48.0651 | 65.9128 | 17.8476 | 0.71401 | 10.8327 | 11.3605 | 0.19828 | 2.1665 | 4.2579 | 0.55353
24 | 0.41888 | 66 | 1.1519 | 143.1318 | 2.4981 | 50.034 | 70.9083 | 20.8743 | 0.74326 | 10.482 | 12.8682 | 0.22459 | 2.0964 | 4.3782 | 0.56916
25 | 0.43633 | 65 | 1.1345 | 140.7293 | 2.4562 | 51.9877 | 75.6398 | 23.6521 | 0.77228 | 10.21 | 14.2707 | 0.24907 | 2.042 | 4.4958 | 0.58445
26 | 0.45379 | 64 | 1.117 | 138.4037 | 2.4156 | 53.9255 | 80.1708 | 26.2453 | 0.80107 | 9.992 | 15.5963 | 0.27221 | 1.9984 | 4.6113 | 0.59946
27 | 0.47124 | 63 | 1.0996 | 136.1369 | 2.376 | 55.8469 | 84.5417 | 28.6948 | 0.82961 | 9.813 | 16.8631 | 0.29432 | 1.9626 | 4.7248 | 0.61423
28 | 0.48869 | 62 | 1.0821 | 133.9167 | 2.3373 | 57.7512 | 88.7795 | 31.0282 | 0.8579 | 9.6633 | 18.0833 | 0.31561 | 1.9327 | 4.8367 | 0.62877
29 | 0.50615 | 61 | 1.0647 | 131.7342 | 2.2992 | 59.638 | 92.9033 | 33.2653 | 0.88593 | 9.536 | 19.2658 | 0.33625 | 1.9072 | 4.9468 | 0.64309
30 | 0.5236 | 60 | 1.0472 | 129.583 | 2.2616 | 61.5067 | 96.9271 | 35.4204 | 0.91369 | 9.4266 | 20.417 | 0.35634 | 1.8853 | 5.0553 | 0.65719
31 | 0.54105 | 59 | 1.0297 | 127.4582 | 2.2246 | 63.3565 | 100.8612 | 37.5047 | 0.94117 | 9.3313 | 21.5418 | 0.37598 | 1.8663 | 5.1622 | 0.67108
32 | 0.55851 | 58 | 1.0123 | 125.3558 | 2.1879 | 65.1871 | 104.7137 | 39.5266 | 0.96836 | 9.2477 | 22.6442 | 0.39522 | 1.8495 | 5.2674 | 0.68476
33 | 0.57596 | 57 | 0.99484 | 123.273 | 2.1515 | 66.9978 | 108.4906 | 41.4927 | 0.99526 | 9.1737 | 23.727 | 0.41411 | 1.8347 | 5.371 | 0.69823
34 | 0.59341 | 56 | 0.97738 | 121.2071 | 2.1155 | 68.7882 | 112.1967 | 43.4085 | 1.0219 | 9.1077 | 24.7929 | 0.43272 | 1.8215 | 5.4729 | 0.71147
35 | 0.61087 | 55 | 0.95993 | 119.1561 | 2.0797 | 70.5575 | 115.8359 | 45.2783 | 1.0481 | 9.0485 | 25.8439 | 0.45106 | 1.8097 | 5.5731 | 0.72451
36 | 0.62832 | 54 | 0.94248 | 117.1184 | 2.0441 | 72.3054 | 119.4111 | 47.1056 | 1.0741 | 8.995 | 26.8816 | 0.46917 | 1.799 | 5.6717 | 0.73732
37 | 0.64577 | 53 | 0.92502 | 115.0927 | 2.0087 | 74.0313 | 122.9247 | 48.8934 | 1.0997 | 8.9465 | 27.9073 | 0.48708 | 1.7893 | 5.7685 | 0.74991
38 | 0.66323 | 52 | 0.90757 | 113.0775 | 1.9736 | 75.7345 | 126.3787 | 50.6442 | 1.125 | 8.9022 | 28.9225 | 0.50479 | 1.7804 | 5.8637 | 0.76228
39 | 0.68068 | 51 | 0.89012 | 111.0721 | 1.9386 | 77.4148 | 129.7746 | 52.3598 | 1.15 | 8.8616 | 29.9279 | 0.52234 | 1.7723 | 5.9571 | 0.77442
40 | 0.69813 | 50 | 0.87266 | 109.0755 | 1.9037 | 79.0714 | 133.1136 | 54.0422 | 1.1746 | 8.8242 | 30.9245 | 0.53973 | 1.7648 | 6.0488 | 0.78634
41 | 0.71558 | 49 | 0.85521 | 107.0869 | 1.869 | 80.704 | 136.3967 | 55.6927 | 1.1989 | 8.7896 | 31.9131 | 0.55699 | 1.7579 | 6.1386 | 0.79802
42 | 0.73304 | 48 | 0.83776 | 105.1058 | 1.8344 | 82.312 | 139.6246 | 57.3126 | 1.2228 | 8.7574 | 32.8942 | 0.57411 | 1.7515 | 6.2268 | 0.80948
43 | 0.75049 | 47 | 0.8203 | 103.1315 | 1.8 | 83.8949 | 142.7978 | 58.903 | 1.2463 | 8.7275 | 33.8685 | 0.59112 | 1.7455 | 6.3131 | 0.8207
44 | 0.76794 | 46 | 0.80285 | 101.1635 | 1.7656 | 85.4522 | 145.9169 | 60.4647 | 1.2694 | 8.6995 | 34.8365 | 0.60801 | 1.7399 | 6.3975 | 0.83168
45 | 0.7854 | 45 | 0.7854 | 99.2015 | 1.7314 | 86.9835 | 148.982 | 61.9985 | 1.2922 | 8.6732 | 35.7985 | 0.6248 | 1.7346 | 6.4802 | 0.84243
46 | 0.80285 | 44 | 0.76794 | 97.245 | 1.6972 | 88.4884 | 151.9935 | 63.5051 | 1.3145 | 8.6484 | 36.755 | 0.6415 | 1.7297 | 6.561 | 0.85293
47 | 0.8203 | 43 | 0.75049 | 95.2936 | 1.6632 | 89.9662 | 154.9513 | 64.9851 | 1.3365 | 8.625 | 37.7064 | 0.6581 | 1.725 | 6.6399 | 0.86319
48 | 0.83776 | 42 | 0.73304 | 93.3472 | 1.6292 | 91.4167 | 157.8556 | 66.4389 | 1.358 | 8.6028 | 38.6528 | 0.67462 | 1.7206 | 6.717 | 0.87321
49 | 0.85521 | 41 | 0.71558 | 91.4054 | 1.5953 | 92.8393 | 160.7063 | 67.867 | 1.3791 | 8.5817 | 39.5946 | 0.69106 | 1.7163 | 6.7921 | 0.88298
50 | 0.87266 | 40 | 0.69813 | 89.468 | 1.5615 | 94.2337 | 163.5034 | 69.2697 | 1.3999 | 8.5616 | 40.532 | 0.70742 | 1.7123 | 6.8654 | 0.8925
51 | 0.89012 | 39 | 0.68068 | 87.5347 | 1.5278 | 95.5993 | 166.2467 | 70.6474 | 1.4201 | 8.5424 | 41.4653 | 0.72371 | 1.7085 | 6.9367 | 0.90177
52 | 0.90757 | 38 | 0.66323 | 85.6054 | 1.4941 | 96.9358 | 168.9361 | 72.0003 | 1.44 | 8.5239 | 42.3946 | 0.73993 | 1.7048 | 7.0061 | 0.91079
53 | 0.92502 | 37 | 0.64577 | 83.6798 | 1.4605 | 98.2428 | 171.5714 | 73.3286 | 1.4594 | 8.5061 | 43.3202 | 0.75608 | 1.7012 | 7.0735 | 0.91956
54 | 0.94248 | 36 | 0.62832 | 81.758 | 1.4269 | 99.5199 | 174.1524 | 74.6326 | 1.4784 | 8.489 | 44.242 | 0.77217 | 1.6978 | 7.139 | 0.92807
55 | 0.95993 | 35 | 0.61087 | 79.8396 | 1.3935 | 100.7666 | 176.6789 | 75.9123 | 1.4969 | 8.4724 | 45.1604 | 0.7882 | 1.6945 | 7.2025 | 0.93632
56 | 0.97738 | 34 | 0.59341 | 77.9246 | 1.36 | 101.9826 | 179.1507 | 77.168 | 1.515 | 8.4564 | 46.0754 | 0.80417 | 1.6913 | 7.264 | 0.94432
57 | 0.99484 | 33 | 0.57596 | 76.0129 | 1.3267 | 103.1676 | 181.5675 | 78.3998 | 1.5326 | 8.4408 | 46.9871 | 0.82008 | 1.6882 | 7.3235 | 0.95205
58 | 1.0123 | 32 | 0.55851 | 74.1044 | 1.2934 | 104.3212 | 183.929 | 79.6078 | 1.5497 | 8.4256 | 47.8956 | 0.83594 | 1.6851 | 7.381 | 0.95953
59 | 1.0297 | 31 | 0.54105 | 72.1989 | 1.2601 | 105.443 | 186.235 | 80.792 | 1.5664 | 8.4107 | 48.8011 | 0.85174 | 1.6821 | 7.4364 | 0.96674
60 | 1.0472 | 30 | 0.5236 | 70.2965 | 1.2269 | 106.5326 | 188.4853 | 81.9526 | 1.5826 | 8.3962 | 49.7035 | 0.86749 | 1.6792 | 7.4899 | 0.97368
61 | 1.0647 | 29 | 0.50615 | 68.3969 | 1.1938 | 107.5899 | 190.6795 | 83.0896 | 1.5983 | 8.3819 | 50.6031 | 0.88319 | 1.6764 | 7.5413 | 0.98036 |  | Axle to Axle | Max. Tor.
62 | 1.0821 | 28 | 0.48869 | 66.5003 | 1.1606 | 108.6143 | 192.8174 | 84.2031 | 1.6135 | 8.3679 | 51.4997 | 0.89884 | 1.6736 | 7.5906 | 0.98678 |  | 10 | 1.24
63 | 1.0996 | 27 | 0.47124 | 64.6065 | 1.1276 | 109.6057 | 194.8988 | 85.2931 | 1.6282 | 8.3541 | 52.3935 | 0.91444 | 1.6708 | 7.6379 | 0.99293 |  | 20 | 1.191
64 | 1.117 | 26 | 0.45379 | 62.7154 | 1.0946 | 110.5636 | 196.9233 | 86.3597 | 1.6424 | 8.3405 | 53.2846 | 0.92999 | 1.6681 | 7.6831 | 0.9988 |  | 30 | 1.143
65 | 1.1345 | 25 | 0.43633 | 60.8271 | 1.0616 | 111.4879 | 198.8908 | 87.4028 | 1.6562 | 8.327 | 54.1729 | 0.9455 | 1.6654 | 7.7263 | 1.0044 |  | 40 | 1.093
66 | 1.1519 | 24 | 0.41888 | 58.9415 | 1.0287 | 112.3782 | 200.8009 | 88.4227 | 1.6694 | 8.3137 | 55.0585 | 0.96095 | 1.6627 | 7.7673 | 1.0098 |  | 50 | 1.043
67 | 1.1694 | 23 | 0.40143 | 57.0585 | 0.99586 | 113.2343 | 202.6535 | 89.4192 | 1.6821 | 8.3004 | 55.9415 | 0.97636 | 1.6601 | 7.8063 | 1.0148 |  | 60 | 0.992
68 | 1.1868 | 22 | 0.38397 | 55.1782 | 0.96304 | 114.0559 | 204.4483 | 90.3924 | 1.6943 | 8.2872 | 56.8218 | 0.99173 | 1.6574 | 7.8432 | 1.0196 |  | 70 | 0.94
69 | 1.2043 | 21 | 0.36652 | 53.3005 | 0.93027 | 114.8428 | 206.1851 | 91.3423 | 1.706 | 8.2741 | 57.6995 | 1.007 | 1.6548 | 7.878 | 1.0241 |  | 80 | 0.887
70 | 1.2217 | 20 | 0.34907 | 51.4254 | 0.89754 | 115.5947 | 207.8638 | 92.2691 | 1.7172 | 8.261 | 58.5746 | 1.0223 | 1.6522 | 7.9108 | 1.0284 |  | 90 | 0.831
71 | 1.2392 | 19 | 0.33161 | 49.5529 | 0.86486 | 116.3114 | 209.484 | 93.1726 | 1.7278 | 8.248 | 59.4471 | 1.0375 | 1.6496 | 7.9414 | 1.0324 |  | 100 | 0.773
72 | 1.2566 | 18 | 0.31416 | 47.683 | 0.83222 | 116.9926 | 211.0457 | 94.0531 | 1.7379 | 8.2349 | 60.317 | 1.0527 | 1.647 | 7.9699 | 1.0361 |  | 101 | 0.767
120
[13 empty] | Max. Torque | #NUM!
yCG
yAP
rW / sin((90 - β))
0
lA
αA
[rW / sin((90 - β)) + yCG] x Cos((90 - β))
[rW / sin((90 - β)) + yAP] x Cos((90 - β))
dCG-A = [rW / sin(90 - β) + yCG] x Cos(90 - β) - rW / tan((90 - β))
rW / tan((90 - β))
lA x cos(αA - (90 - β))
m x g
FA
FA x cos(αA - (90 - β))
rW
90 - β (18° Min.)
[rW / sin((90 - β)) + yAP] x Cos((90 - β)) - rW / tan((90 - β))
dAE-A = [rW / sin((90 - β)) + yAP] x Cos((90 - β)) - rW / tan((90 - β)) + lA x cos(αA - (90 - β))
rAP
αA - (90 - β)
90 - αA - (90 - β)) = β - αA = Arm Angle to Ground
Lift Point, C.G. Margin